## Sheet1
Bill of Materials for 3LED Target Circuit Card Assembly
Reference Designator | Description | Manufacturer | Part Number | Distributor | Distributor Part Number | Quantity | Piece Price | Total Price
R1, R2, R11 | 10K, 0603, resistor | Vishay Dale | CRCW060310K0FKEA | Digikey | 541-10.0KHCT-ND | 3 | 0.1 | 0.3
R3 | 100K, 0603, resistor | Vishay Dale | CRCW0603100KFKEA | Digikey | 541-100KHCT-ND | 1 | 0.1 | 0.1
R4 | 10 ohm, 0603, resistor | Vishay Dale | CRCW060310R0FKEA | Digikey | 541-10.0HCT-ND | 1 | 0.1 | 0.1
R5 | 4.7K, 0603, resistor | Vishay Dale | CRCW06034K70FKEA | Digikey | 541-4.70KHCT-ND | 1 | 0.1 | 0.1
R6 | 1K, 0603, resistor | Vishay Dale | CRCW06031K00FKEA | Digikey | 541-1.00KHCT-ND | 1 | 0.1 | 0.1
R7, R8, R9, R13, R14, R15, R16, R17, R18 | 330 ohm, 0603, resistor | Vishay Dale | CRCW0603330RFKEA | Digikey | 541-330HCT-ND | 1 | 0.1 | 0.1
R12 | 4.7 Megohm, 0603, resistor | Vishay Dale | CRCW06034M70FKEA | Digikey | 541-4.70MHCT-ND |  | 0.1 | 0.1
C1 | 0.1 uF, X7R, 0603, capacitor | Vishay Vitramon | VJ0603Y104KXXCW1BC | Digikey | 720-1379-1-ND | 1 | 0.1 | 0.1
C2 | .01 uF, X7R, 0603, capacitor | Vishay Vitramon | VJ0603Y103KXACW1BC | Digikey | 720-1531-1-ND | 1 | 0.1 | 0.1
C3 | 2.2 uF, X7R, 1206, capacitor | TDK Corp. | C3216X7R1E225K160AA | Digikey | 445-1382-1-ND | 1 | 0.24 | 0.24
D1 | Schottky dual diode, SOT23 | Vishay Semiconductor | BAT54S-E3-08 | Digikey | BAT54S-E3-08CT-ND | 1 | 0.32 | 0.32
D2, D3, D4 | Triple LED, 6000K, 15-18LM, white, (100 quantity for $7.13) | Chanzon | 100F5050-WH-1518LM | Amazon | 100F5050-WH-1518LM | 3 | 0.0713 | 0.2139
Q1 | PNP transistor, SOT23 | On Semiconductor | MMBT3906LT1G | Digikey | MMBT3906LT1GOSCT-ND | 1 | 0.1 | 0.1
U1 | Dual comparator | ST Microelectronics | LM393DT | Digikey | 497-1593-1-ND | 1 | 0.39 | 0.39
P1 | 3 pin connector, keyed, 2.5 mm pitch, vertical | Molex | 22-03-5035 | Digikey | WM18887-ND | 1 | 0.5 | 0.5
[7 empty] | Total | 2.8639
Misc other parts not on Circuit card assembly
| Description | Manufacturer | Part Number | Distributor | Distributor Part Number | Quantity | Piece Price
| Piezo Buzzer, 24mm, plastic housing, wire leads | CUI Inc. | CEP-1110 | Digikey | 102-1144-ND | 1 | 1.78
| Latex Tubing, #804, 3/8in OD, 1/4in ID, 1/16in wall thickness, black, 1 ft long | Kent Elastomer | #804, 1 foot | Amazon | Serach: latex tubing (#804) 1 FT BLACK | 1 | 3.99
| Black velcro, 7 in x 0.4 in |  |  |  |  | 1
| 2mm bolts |  |  | McMaster-Carr |  | 4
| 2mm nuts |  |  | McMaster-Carr |  | 6